## Sheet1
product_default_code | product_name | product_qty | component_name | component_qty | uom
PAINT-DEC-001 | Premium White Interior Paint 1L | 1 | Titanium Dioxide | 0.15 | kg
PAINT-DEC-001 | Premium White Interior Paint 1L | 1 | Acrylic Resin 60% | 0.25 | kg
PAINT-DEC-001 | Premium White Interior Paint 1L | 1 | Xylene | 0.4 | L
PAINT-DEC-001 | Premium White Interior Paint 1L | 1 | Anti-Settling Additive | 0.02 | kg
PAINT-DEC-001 | Premium White Interior Paint 1L | 1 | Metal Paint Can 1L | 1 | unit
PAINT-IND-001 | Epoxy Floor Coating Grey 4L | 1 | Iron Oxide Red | 0.1 | kg
PAINT-IND-001 | Epoxy Floor Coating Grey 4L | 1 | Alkyd Resin Long Oil | 0.3 | kg
PAINT-IND-001 | Epoxy Floor Coating Grey 4L | 1 | Butyl Acetate | 0.5 | L
PAINT-IND-001 | Epoxy Floor Coating Grey 4L | 1 | Defoamer | 0.03 | kg
PAINT-IND-001 | Epoxy Floor Coating Grey 4L | 1 | Plastic Bucket 5kg | 1 | unit
PAINT-AUTO-001 | Automotive Metallic Blue 1L | 1 | Titanium Dioxide | 0.05 | kg
PAINT-AUTO-001 | Automotive Metallic Blue 1L | 1 | Acrylic Resin 60% | 0.2 | kg
PAINT-AUTO-001 | Automotive Metallic Blue 1L | 1 | Xylene | 0.3 | L
PAINT-AUTO-001 | Automotive Metallic Blue 1L | 1 | Metal Paint Can 1L | 1 | unit